## detail
DETAIL COST ESTIMATE FOR PROPOSED RENOVATION WORK OF TOILET AT THE OFFICE OF POLLUTION CONTROL BOARD, GUWAHATI, ASSAM
ESTIMATE IS BASED ON DSR2018
Sl.no. | dsr no. | Particulars | Unit | No | Length | Width | Depth | Quantity
1 |  | BRICK WORKS
| 6.13 | Half brick masonry with common burnt clay F.P.S. (non modular) bricks of class designation 7.5 in superstructure above plinth level up to floor V level.
| 6.13.1 | Cement mortar 1:3 (1 cement :3 coarse sand) | Sqm |  |  |  |  | 2.1
|  | to close door opening |  | 1 | 2.1 | 1 |  | 2.1
2 |  | WOOD WORK
| 9.1 | Providing wood work in frames of doors, windows, clerestory windows and other frames, wrought framed and fixed in position with hold fast lugs or with dash fasteners of required dia & length ( hold fast lugs or dash fastener shall be paid for separately).
| 9.1.1 | Second class teak wood | Cum |  |  |  |  | 0.057375
|  | door frame |  | 1 | 5.1 | 0.15 | 0.075 | 0.057375
| 9.21 | Providing and fixing ISI marked flush door shutters conforming to IS : 2202 (Part I) non-decorative type, core of block board construction with frame of 1st class hard wood and well matched commercial 3 ply veneering with vertical grains or cross bands and face veneers on both faces of shutters:
| 9.21.2 | 30 mm thick including ISI marked Stainless Steel butt hinges with necessary screws. | Sqm |  |  |  |  | 1.5
|  | door shutter |  | 1 | 2 | 0.75 |  | 1.5
| 9.22 | Extra for Providing and fixing flush doors with decorative laminates instead of non decorative ISI marked flush door shutters conforming to IS: 2202 (Part I)
| 9.22.1 | On both sides . | Sqm |  |  |  |  | 3
| 9.48 | Providing and fixing M.S. grills of required pattern in frames of windows etc. with M.S. flats, square or round bars etc. including priming coat with approved steel primer all complete.
| 9.48.2 | Fixed to openings /wooden frames with rawl plugs screws etc. | Kg |  |  |  |  | 5
3 |  | FLOORING
| 11.3 | Cement concrete flooring 1:2:4 (1 cement : 2 coarse sand : 4 graded stone aggregate) finished with a floating coat of neat cement, including cement slurry, but excluding the cost of nosing of steps etc. complete.
| 11.3.1 | 40 mm thick with 20 mm nominal size stone aggregate | Sqm |  |  |  |  | 3.6
|  | toilet floor |  | 1 | 1.5 | 2.4 |  | 3.6
| 11.22 | Tile work in skirting, risers of steps and dado up to 2 m height over 12 mm thick bed of cement mortar 1:3 (1 cement :3 coarse sand) and jointed with grey cement slurry @ 3.3 kg/sqm including pointing in white cement mixed with pigment of matching shade complete.
| 11.22.1.1 | 8 mm thick. | Sqm |  |  |  |  | 15.12
|  | wall |  | 1 | 7.2 | 2.1 |  | 15.12
| 11.41 | Providing and laying vitrified floor tiles in different sizes (thickness to be specified by the manufacturer) with water absorption less than 0.08%and conforming to IS : 15622 , of approved make, in all colours and shades, laid on 20mm thick cement mortar 1:4 (1 cement : 4 coarse sand) jointing with grey cement slurry @ 3.3kg/sqm including grouting the joints with white cement and matching pigments etc., complete.
| 11.41.1 | Size of Tile 500x500 mm | Sqm |  |  |  |  | 3.6
|  | floor |  | 1 | 1.5 | 2.4 |  | 3.6
| 11.56 | Providing and laying Polished Granite stone flooring in required design and patterns, in linear as well as curvilinear portions of the building all complete as per the architectural drawings with 18 mm thick stone slab over 20 mm (average) thick base of cement mortar 1:4 (1 cement : 4 coarse sand) laid and jointed with cement slurry and pointing with white cement slurry admixed with pigment of matching shade including rubbing , curing and polishing etc. all complete as specified and as directed by the Engineer-in-Charge.
| 11.56.1 | Polished Granite stone slab jet Black, Cherry Red, Elite Brown, Cat Eye or equivalent | Sqm |  |  |  |  | 0.72
|  | basin counter |  | 1 | 0.9 | 0.8 |  | 0.72
4 |  | FINISHING
| 13.2 | 15 mm cement plaster on the rough side of single or half brick wall of mix :
| 13.2.1 | 1:4 (1 cement: 4 fine sand) | Sqm |  |  |  |  | 6.48
|  | wall |  | 1 | 7.2 | 0.9 |  | 6.48
| 13.26 | Providing and applying plaster of paris putty of 2 mm thickness over plastered surface to prepare the surface even and smooth complete. | Sqm |  |  |  |  | 10.08
| 13.43 | Applying one coat of water thinnable cement primer of approved brand and manufacture on wall surface :
| 13.43.1 | Water thinnable cement primer. | Sqm |  |  |  |  | 10.08
| 13.48 | Finishing with Deluxe Multi surface paint system for interiors and exteriors using Primer as per manufacturers specifications :
| 13.48.1 | Two or more coats applied on walls @ 1.25 ltr/10 sqm. over and including one coat of Special primer applied @ 0.75 ltr / 10sqm | Sqm |  |  |  |  | 10.08
| 13.48.2 | Painting wood work with Deluxe Multi Surface Paint of required shade. Two or more coat applied @ 0.90 ltr/10 sqm over an under coat of primer applied @0.75 ltr/ 10 sqm of approved brand or manufacture | Sqm |  |  |  |  | 1.56
|  | door |  | 1 | 5.2 | 0.3 |  | 1.56
| 13.50 | Applying priming coat :
| 13.50.1 | With ready mixed pink or Grey primer of approved brand and manufacture on wood work (hard and soft wood) | Sqm |  |  |  |  | 1.56
5 |  | DISMANTLING
| 15.7 | Demolishing brick work manually/ by mechanical means including stacking of serviceable material and disposal of unserviceable material within 50 metres lead as per direction of Engineer-in-charge..
| 15.7.4 | In cement mortar | Cum |  |  |  |  | 0.275
|  | for door |  | 1 | 2.2 | 1 | 0.125 | 0.275
| 15.12 | Dismantling doors, windows and clerestory windows (steel or wood) shutter including chowkhats, architrave, holdfasts etc. complete and stacking within 50 metres lead :
| 15.12.1 | Of area 3 sq. metres and below | No. | 1 |  |  |  | 1
| 15.23 | Dismantling tile work in floors and walls laid in cement mortar including stacking material within 50 metres lead.
| 15.23.1 | For thickness of tiles 10 mm to 25 mm | Sqm |  |  |  |  | 18.51
|  | floor |  | 1 | 2.4 | 1.5 |  | 3.6
|  | wall |  | 1 | 7.1 | 2.1 |  | 14.91
18.51
| 15.52 | Dismantling of flushing cistern of all types (C.I./PVC/Vitreous China) including stacking of useful materials near the site and disposal of unserviceable materials within 50 metres lead. | No. | 1 |  |  |  | 1
| 15.44 | Dismantling G.I. pipes (external work) including excavation and refilling trenches after taking out the pipes, manually/ by mechanical means including stacking of pipes within 50 metres lead as per direction of Engineer-in-charge :
| 15.44.1 | 15 mm to 40 mm nominal bore | Metre |  |  |  |  | 10
6 |  | SANITARY WORKS
| 17.7.9 | White Vitreous China Surgeon type wash basin of size 660x460 mm with single 15 mm C.P. brass pillar taps with elbow operated levers ISI Marked | No. | 1 |  |  |  | 1
| 17.16A | Providing and fixing 8 mm dia C.P. / S.S. Jet with flexible tube upto 1 metre long with S.S. triangular plate to Eureopean type W.C. of quality and make as approved by Engineer - in - charge. | No. | 1 |  |  |  | 1
| 17.22A | Providing and fixing CP Brass 32mm size Bottle Trap of approved quality & make and as per the direction of Engineer-in-charge. | No. | 1 |  |  |  | 1
| 17.28 | Providing and fixing P.V.C. waste pipe for sink or wash basin including P.V.C. waste fittings complete.
| 17.28.1 | Semi rigid pipe
| 17.28.1.1 | 32 mm dia | No. | 1 |  |  |  | 1
| 17.31 | Providing and fixing 600x450 mm beveled edge mirror of superior glass (of approved quality) complete with 6 mm thick hard board ground fixed to wooden cleats with C.P. brass screws and washers complete. | No. | 1 |  |  |  | 1
| 17.33 | Providing and fixing 600x120x5 mm glass shelf with edges round off, supported on anodised aluminium angle frame with C.P. brass brackets and guard rail complete fixed with 40 mm long screws, rawl plugs etc., complete. | No. | 1 |  |  |  | 1
| 17.34 | Providing and fixing toilet paper holder :
| 17.34.1 | C.P. brass | No. | 1 |  |  |  | 1
| 17.35 | Providing and fixing soil, waste and vent pipes :
| 17.35.1 | 100 mm dia.
| 17.35.1.1 | Sand cast iron S&S pipe as per IS: 1729. | m |  |  |  |  | 10
| 17.35.2 | 75 mm diameter :
| 17.35.2.1 | Sand cast iron S&S pipe as per IS: 1729. | m |  |  |  |  | 5
| 17.36 | Providing and filling the joints with spun yarn, cement slurry and cement mortar 1:2 ( 1 cement : 2 fine sand) in S.C.I./ C.I. Pipes :
| 17.36.1 | 75 mm dia pipe | No. | 5 |  |  |  | 5
| 17.36.2 | 100 mm dia pipe | No. | 5 |  |  |  | 5
| 17.37 | Providing and fixing M.S. holder-bat clamps of approved design to Sand Cast iron/cast iron (spun) pipe embedded in and includingcement concrete blocks 10x10x10 cm of 1:2:4 mix (1 cement : 2coarse sand : 4 graded stone aggregate 20 mm nominal size), including cost of cutting holes and making good the walls etc. :
| 17.37.1 | For 100 mm dia. Pipe | No. | 10 |  |  |  | 10
| 17.37.2 | For 75 mm dia. Pipe | No. | 5 |  |  |  | 5
| 17.38 | Providing and fixing bend of required degree with access door, insertion rubber washer 3 mm thick, bolts and nuts complete.
| 17.38.1 | 100 mm dia
| 17.38.1.2 | Sand cast iron S&S as per IS - 3989 | No. | 3 |  |  |  | 3
| 17.39 | Providing and fixing plain bend of required degree.
| 17.39.1 | 100 mm dia
| 17.39.1.2 | Sand cast iron S&S as per IS : 3989 | No. | 5 |  |  |  | 5
| 17.53 | Providing and fixing sand cast iron S&S off sets as per IS: 1729
| 17.53.1 | 76 mm off sets
| 17.53.1.1 | With 75 mm dia pipe | No. | 2 |  |  |  | 2
| 17.53.1.2 | With 100 mm dia pipe | No. | 2 |  |  |  | 2
| 17.73.2 | 600 mm long towel rail with total length of 645 mm, width 78 mm and effective height of 88 mm, weighing not less than 190 gms. | No. | 1 |  |  |  | 1
| 17.78 | Providing and fixing white vitreous china extended wall mounting water closet of size 780x370x690 mm of approved shape including providing & fixing white vitreous china cistern with dual flush fitting, of flushing capacity 3 litre/ 6 litre (adjustable to 4 litre/ 8 litres), including seat cover, and cistern fittings, nuts, bolts and gasket etc complete. | No. | 1 |  |  |  | 1
| 17.79 | Providing & fixing white vitreous china water less urinal of size 600 x 330 x 315 mm having antibacterial /germs free ceramic surface, fixed with cartridge having debris catcher and hygiene seal. | No. | 1 |  |  |  | 1
7 |  | WATER SUPPLY
| 18.4 | Providing and fixing 3 layer PP-R (Poly propylene Random copolymer) pipes confirming to IS 15801, UV stabilized & anti- microbial fusion welded, having thermal stability for hot & cold water supply, including all PP - R plain & brass threadedpolypropylene random fittings, i/c fixing the pipe with clamps at 1.00 m spacing. This includes testing of joints complete as per direction of Engineer-in-Charge.Internal Exposed on walls.
| 18.4.1 | PN - 16 Pipe, 20mm OD (SDR-7.4) | metre |  |  |  |  | 15
| 18.13 | Making connection of G.I. distribution branch with G.I. main of following sizes by providing and fixing tee, including cutting and threading the pipe etc. complete :
| 18.13.1 | 25 to 40 mm nominal bore | No. | 1 |  |  |  | 1
| 18.51 | Providing and fixing C.P. brass long body bib cock of approved quality conforming to IS standards and weighing not less than 690 gms.
| 18.51.1 | 15 mm nominal bore | No. | 2 |  |  |  | 2
| 18.52 | Providing and fixing C.P. brass stop cock (concealed) of standard design and of approved make conforming to IS:8931.
| 18.52.1 | 15 mm nominal bore. | No. | 1 |  |  |  | 2
| 18.53 | Providing and fixing C.P. brass angle valve for basin mixer and geyser points of approved quality conforming to IS:8931 :
| 18.53.1 | 15mm nominal bore | No. | 4 |  |  |  | 4
| 18.21 | Providing and fixing uplasticised PVC connection pipe with brass unions :
| 18.21.2 | 45 cm length
| 18.21.2.1 | 15 mm nominal bore | No. |  |  |  |  | 4
| 18.22 | Providing and fixing C.P. brass shower with shower rose with 15 or 20 mm inlet complete as directed by the engineer in charge.
| 18.22.2 | 150 mm diameter | No. | 1 |  |  |  | 1
| 18.84 | Providing & fixing chrome plated brass battery based infrared sensor operated pillar cock, having foam flow technology.
| 18.84.1 | 15 mm nominal bore. | No. |  |  |  |  | 1
8 |  | DRAINAGE
| 19.26 | Raising manhole cover and frame slab to required level including dismantling existing slab and making good the damage as required (Raising depth of manhole to be paid separately) :
| 19.26.1 | Rectangular manhole 90x80 cm with rectangular cover 600x450 mm of grade LD - 2.5 | No. | 1 |  |  |  | 1
| 19.33 | Constructing soak pit 1.20x1.20x1.20 m filled with brickbats including S.W. drain pipe 100 mm diameter and 1.20 m long complete as per standard design. | No. | 1 |  |  |  | 1
9 |  | ALUMINIUM WORKS
| 21.1 | Providing and fixing aluminium work for doors, windows, ventilators and partitions with extruded built up standard tubular sections/appropriate Z sections and other sections of approved make conforming to IS: 733 and IS: 1285, fixing with dash fasteners of required dia and size, including necessary filling up the gaps at junctions, i.e. at top, bottom and sides with required EPDM rubber/neoprene gasket etc. Aluminium sections shall be smooth, rust free, straight, mitred and jointed mechanically wherever required including cleat angle, Aluminium snap beading for glazing / paneling, C.P. brass/ stainless steel screws, all complete as per architectural drawings and the directions of Engineer-in-charge. (Glazing, paneling and dash fasteners to be paid for separately) :
| 21.1.1.2 | Powder coated aluminium (minimum thickness of powder coating 50 micron) | Kg |  |  |  |  | 9
10 |  | WATERPROOFING
| 22.5 | Providing and laying water proofing treatment in sunken portion of WCs, bathroom etc., by applying cement slurry mixed with water proofing cement compound consisting of applying :
(a) First layer of slurry of cement @ 0.488 kg/sqm mixed with water proofing cement compound @ 0.253 kg/ sqm. This layer will be allowed to air cure for 4 hours.
|  | (b) Second layer of slurry of cement @ 0.242 kg/sqm mixed with water proofing cement compound @ 0.126 kg/sqm. This layer will be allowed to air cure for 4 hours followed with water curing for 48 hours. | Sqm |  |  |  |  | 18.51

## boq
Annexure-B
Bill of Quantities PART - A
Name of Work: RENOVATION & REPAIRING OF GROUND FLOOR OFFICER'S TOILET at Head Office of Pollution Control Board, Assam at Bamunimaidam, Guwahati-21
ESTIMATE IS BASED ON DSR2018
Sl. No. | DSR no. | Particulars | Unit | Quantity | Rate in Figure | Rate in Words | Amount (Rs.)
1 |  | BRICK WORKS
| 6.13 | Half brick masonry with common burnt clay F.P.S. (non modular) bricks of class designation 7.5 in superstructure above plinth level up to floor V level.
| 6.13.1 | Cement mortar 1:3 (1 cement :3 coarse sand) | Sqm | 2.5
2 |  | WOOD WORK
| 9.1 | Providing wood work in frames of doors, windows, clerestory windows and other frames, wrought framed and fixed in position with hold fast lugs or with dash fasteners of required dia & length ( hold fast lugs or dash fastener shall be paid for separately).
| 9.1.1 | Second class teak wood | Cum | 0.1
| 9.21 | Providing and fixing ISI marked flush door shutters conforming to IS : 2202 (Part I) non-decorative type, core of block board construction with frame of 1st class hard wood and well matched commercial 3 ply veneering with vertical grains or cross bands and face veneers on both faces of shutters:
| 9.21.2 | 30 mm thick including ISI marked Stainless Steel butt hinges with necessary screws. | Sqm | 1.5
| 9.22 | Extra for Providing and fixing flush doors with decorative laminates instead of non decorative ISI marked flush door shutters conforming to IS: 2202 (Part I)
| 9.22.1 | On both sides . | Sqm | 3
| 9.48 | Providing and fixing M.S. grills of required pattern in frames of windows etc. with M.S. flats, square or round bars etc. including priming coat with approved steel primer all complete.
| 9.48.2 | Fixed to openings /wooden frames with rawl plugs screws etc. | Kg | 8
3 |  | FLOORING
| 11.3 | Cement concrete flooring 1:2:4 (1 cement : 2 coarse sand : 4 graded stone aggregate) finished with a floating coat of neat cement, including cement slurry, but excluding the cost of nosing of steps etc. complete.
| 11.3.1 | 40 mm thick with 20 mm nominal size stone aggregate | Sqm | 4
| 11.22 | Tile work in skirting, risers of steps and dado up to 2 m height over 12 mm thick bed of cement mortar 1:3 (1 cement :3 coarse sand) and jointed with grey cement slurry @ 3.3 kg/sqm including pointing in white cement mixed with pigment of matching shade complete.
| 11.22.1.1 | 8 mm thick. | Sqm | 16.62
| 11.41 | Providing and laying vitrified floor tiles in different sizes (thickness to be specified by the manufacturer) with water absorption less than 0.08%and conforming to IS : 15622 , of approved make, in all colours and shades, laid on 20mm thick cement mortar 1:4 (1 cement : 4 coarse sand) jointing with grey cement slurry @ 3.3kg/sqm including grouting the joints with white cement and matching pigments etc., complete.
| 11.41.1 | Size of Tile 500x500 mm | Sqm | 4.5
| 11.56 | Providing and laying Polished Granite stone flooring in required design and patterns, in linear as well as curvilinear portions of the building all complete as per the architectural drawings with 18 mm thick stone slab over 20 mm (average) thick base of cement mortar 1:4 (1 cement : 4 coarse sand) laid and jointed with cement slurry and pointing with white cement slurry admixed with pigment of matching shade including rubbing , curing and polishing etc. all complete as specified and as directed by the Engineer-in-Charge.
| 11.56.1 | Polished Granite stone slab jet Black, Cherry Red, Elite Brown, Cat Eye or equivalent | Sqm | 0.85
4 |  | FINISHING
| 13.2 | 15 mm cement plaster on the rough side of single or half brick wall of mix :
| 13.2.1 | 1:4 (1 cement: 4 fine sand) | Sqm | 7.08
| 13.26 | Providing and applying plaster of paris putty of 2 mm thickness over plastered surface to prepare the surface even and smooth complete. | Sqm | 11.08
| 13.43 | Applying one coat of water thinnable cement primer of approved brand and manufacture on wall surface :
| 13.43.1 | Water thinnable cement primer. | Sqm | 11.08
| 13.48 | Finishing with Deluxe Multi surface paint system for interiors and exteriors using Primer as per manufacturers specifications :
| 13.48.1 | Two or more coats applied on walls @ 1.25 ltr/10 sqm. over and including one coat of Special primer applied @ 0.75 ltr / 10sqm | Sqm | 11.08
| 13.48.2 | Painting wood work with Deluxe Multi Surface Paint of required shade. Two or more coat applied @ 0.90 ltr/10 sqm over an under coat of primer applied @0.75 ltr/ 10 sqm of approved brand or manufacture | Sqm | 1.7
| 13.50 | Applying priming coat :
| 13.50.1 | With ready mixed pink or Grey primer of approved brand and manufacture on wood work (hard and soft wood) | Sqm | 1.7
5 |  | DISMANTLING
| 15.7 | Demolishing brick work manually/ by mechanical means including stacking of serviceable material and disposal of unserviceable material within 50 metres lead as per direction of Engineer-in-charge..
| 15.7.4 | In cement mortar | Cum | 0.3
| 15.12 | Dismantling doors, windows and clerestory windows (steel or wood) shutter including chowkhats, architrave, holdfasts etc. complete and stacking within 50 metres lead :
| 15.12.1 | Of area 3 sq. metres and below | No. | 1
| 15.23 | Dismantling tile work in floors and walls laid in cement mortar including stacking material within 50 metres lead.
| 15.23.1 | For thickness of tiles 10 mm to 25 mm | Sqm | 20.3
| 15.52 | Dismantling of flushing cistern of all types (C.I./PVC/Vitreous China) including stacking of useful materials near the site and disposal of unserviceable materials within 50 metres lead. | No. | 1
| 15.44 | Dismantling G.I. pipes (external work) including excavation and refilling trenches after taking out the pipes, manually/ by mechanical means including stacking of pipes within 50 metres lead as per direction of Engineer-in-charge :
| 15.44.1 | 15 mm to 40 mm nominal bore | Metre | 15
6 |  | SANITARY WORKS
| 17.7.9 | White Vitreous China Surgeon type wash basin of size 660x460 mm with single 15 mm C.P. brass pillar taps with elbow operated levers ISI Marked | No. | 1
| 17.16A | Providing and fixing 8 mm dia C.P. / S.S. Jet with flexible tube upto 1 metre long with S.S. triangular plate to Eureopean type W.C. of quality and make as approved by Engineer - in - charge. | No. | 1
| 17.22A | Providing and fixing CP Brass 32mm size Bottle Trap of approved quality & make and as per the direction of Engineer-in-charge. | No. | 1
| 17.28 | Providing and fixing P.V.C. waste pipe for sink or wash basin including P.V.C. waste fittings complete.
| 17.28.1 | Semi rigid pipe
| 17.28.1.1 | 32 mm dia | No. | 1
| 17.31 | Providing and fixing 600x450 mm beveled edge mirror of superior glass (of approved quality) complete with 6 mm thick hard board ground fixed to wooden cleats with C.P. brass screws and washers complete. | No. | 1
| 17.33 | Providing and fixing 600x120x5 mm glass shelf with edges round off, supported on anodised aluminium angle frame with C.P. brass brackets and guard rail complete fixed with 40 mm long screws, rawl plugs etc., complete. | No. | 1
| 17.34 | Providing and fixing toilet paper holder :
| 17.34.1 | C.P. brass | No. | 1
| 17.35 | Providing and fixing soil, waste and vent pipes :
| 17.35.1 | 100 mm dia.
| 17.35.1.1 | Sand cast iron S&S pipe as per IS: 1729. | m | 10
| 17.35.2 | 75 mm diameter :
| 17.35.2.1 | Sand cast iron S&S pipe as per IS: 1729. | m | 5
| 17.36 | Providing and filling the joints with spun yarn, cement slurry and cement mortar 1:2 ( 1 cement : 2 fine sand) in S.C.I./ C.I. Pipes :
| 17.36.1 | 75 mm dia pipe | No. | 5
| 17.36.2 | 100 mm dia pipe | No. | 5
| 17.37 | Providing and fixing M.S. holder-bat clamps of approved design to Sand Cast iron/cast iron (spun) pipe embedded in and includingcement concrete blocks 10x10x10 cm of 1:2:4 mix (1 cement : 2coarse sand : 4 graded stone aggregate 20 mm nominal size), including cost of cutting holes and making good the walls etc. :
| 17.37.1 | For 100 mm dia. Pipe | No. | 10
| 17.37.2 | For 75 mm dia. Pipe | No. | 5
| 17.38 | Providing and fixing bend of required degree with access door, insertion rubber washer 3 mm thick, bolts and nuts complete.
| 17.38.1.2 | Sand cast iron S&S as per IS - 3989 | No. | 3
| 17.39 | Providing and fixing plain bend of required degree.
| 17.39.1.2 | Sand cast iron S&S as per IS : 3989 | No. | 5
| 17.53 | Providing and fixing sand cast iron S&S off sets as per IS: 1729
| 17.53.1 | 76 mm off sets
| 17.53.1.1 | With 75 mm dia pipe | No. | 2
| 17.53.1.2 | With 100 mm dia pipe | No. | 2
| 17.73.2 | 600 mm long towel rail with total length of 645 mm, width 78 mm and effective height of 88 mm, weighing not less than 190 gms. | No. | 1
| 17.78 | Providing and fixing white vitreous china extended wall mounting water closet of size 780x370x690 mm of approved shape including providing & fixing white vitreous china cistern with dual flush fitting, of flushing capacity 3 litre/ 6 litre (adjustable to 4 litre/ 8 litres), including seat cover, and cistern fittings, nuts, bolts and gasket etc complete. | No. | 1
| 17.79 | Providing & fixing white vitreous china water less urinal of size 600 x 330 x 315 mm having antibacterial /germs free ceramic surface, fixed with cartridge having debris catcher and hygiene seal. | No. | 1
7 |  | WATER SUPPLY
| 18.4 | Providing and fixing 3 layer PP-R (Poly propylene Random copolymer) pipes confirming to IS 15801, UV stabilized & anti- microbial fusion welded, having thermal stability for hot & cold water supply, including all PP - R plain & brass threadedpolypropylene random fittings, i/c fixing the pipe with clamps at 1.00 m spacing. This includes testing of joints complete as per direction of Engineer-in-Charge.Internal Exposed on walls.
| 18.4.1 | PN - 16 Pipe, 20mm OD (SDR-7.4) | metre | 21
| 18.13 | Making connection of G.I. distribution branch with G.I. main of following sizes by providing and fixing tee, including cutting and threading the pipe etc. complete :
| 18.13.1 | 25 to 40 mm nominal bore | No. | 1
| 18.51 | Providing and fixing C.P. brass long body bib cock of approved quality conforming to IS standards and weighing not less than 690 gms.
| 18.51.1 | 15 mm nominal bore | No. | 2
| 18.52 | Providing and fixing C.P. brass stop cock (concealed) of standard design and of approved make conforming to IS:8931.
| 18.52.1 | 15 mm nominal bore. | No. | 2
| 18.53 | Providing and fixing C.P. brass angle valve for basin mixer and geyser points of approved quality conforming to IS:8931 :
| 18.53.1 | 15mm nominal bore | No. | 4
| 18.21 | Providing and fixing uplasticised PVC connection pipe with brass unions :
| 18.21.2 | 45 cm length
| 18.21.2.1 | 15 mm nominal bore | No. | 4
| 18.22 | Providing and fixing C.P. brass shower with shower rose with 15 or 20 mm inlet complete as directed by the engineer in charge.
| 18.22.2 | 150 mm diameter | No. | 1
| 18.84 | Providing & fixing chrome plated brass battery based infrared sensor operated pillar cock, having foam flow technology.
| 18.84.1 | 15 mm nominal bore. | No. | 1
8 |  | DRAINAGE
| 19.26 | Raising manhole cover and frame slab to required level including dismantling existing slab and making good the damage as required (Raising depth of manhole to be paid separately) :
| 19.26.1 | Rectangular manhole 90x80 cm with rectangular cover 600x450 mm of grade LD - 2.5 | No. | 1
| 19.33 | Constructing soak pit 1.20x1.20x1.20 m filled with brickbats including S.W. drain pipe 100 mm diameter and 1.20 m long complete as per standard design. | No. | 1
9 |  | ALUMINIUM WORKS
| 21.1 | Providing and fixing aluminium work for doors, windows, ventilators and partitions with extruded built up standard tubular sections/appropriate Z sections and other sections of approved make conforming to IS: 733 and IS: 1285, fixing with dash fasteners of required dia and size, including necessary filling up the gaps at junctions, i.e. at top, bottom and sides with required EPDM rubber/neoprene gasket etc. Aluminium sections shall be smooth, rust free, straight, mitred and jointed mechanically wherever required including cleat angle, Aluminium snap beading for glazing / paneling, C.P. brass/ stainless steel screws, all complete as per architectural drawings and the directions of Engineer-in-charge. (Glazing, paneling and dash fasteners to be paid for separately) :
| 21.1.1.2 | Powder coated aluminium (minimum thickness of powder coating 50 micron) | Kg | 9
10 |  | WATERPROOFING
| 22.5 | Providing and laying water proofing treatment in sunken portion of WCs, bathroom etc., by applying cement slurry mixed with water proofing cement compound consisting of applying :
(a) First layer of slurry of cement @ 0.488 kg/sqm mixed with water proofing cement compound @ 0.253 kg/ sqm. This layer will be allowed to air cure for 4 hours.
|  | (b) Second layer of slurry of cement @ 0.242 kg/sqm mixed with water proofing cement compound @ 0.126 kg/sqm. This layer will be allowed to air cure for 4 hours followed with water curing for 48 hours. | Sqm | 20.3
Total Amount (Rs.)